## BOM
Solar Sensor Schematic Rev2 - Bill of Materials
Item | Reference Designators | Qty | Value | Footprint | Description | Manufacturer | MPN | Notes | Datasheet
1 | MOD1 | 1 | Ra-08 | Module | LoRaWAN module ASR6601 | Ai-Thinker | RA-08 | Main radio/MCU module | RA-08.pdf
2 | U2 | 1 | BQ25505 | QFN-24 | Energy harvester PMIC | Texas Instruments | BQ25505 | MPPT solar charger | BQ25505.pdf
3 | U1 | 1 | TPS613221A | SOT-23-5 | Boost converter 3.3V | Texas Instruments | TPS613221A | Output for RA-08 VCC | TPS613221A.pdf
4 | U4 | 1 | SGM2019-1.8YN5G/TR | SOT-23-5 | 1.8V LDO regulator | SG Micro | SGM2019-1.8YN5G/TR | Sensor 1.8V rail | SGM2019-1.8.pdf
5 | U5;U7 | 2 | SHT40 | DFN-4 | Temperature/humidity sensor | Sensirion | SHT40-AD1B-R2 | Two footprints on schematic — populate one unless intentional | SHT40.pdf
6 | U3 | 1 | SGP30-2.5K | DIL-6 | TVOC/eCO2 sensor | Sensirion | SGP30-2.5K | Optional TVOC section | SGP30.pdf
7 | U6 | 1 | STCC4_CO2_SENSOR | Custom | CO2 sensor module | Sensirion | SCD41 or per STCC4 footprint | Verify exact CO2 part against library/footprint | STCC4.pdf
8 | U8 | 1 | GC2 | Custom | Light sensor | — | GC2 | Schematic lists GC2; firmware targets BH1620FVC | BH1620FVC.pdf
9 | L2 | 1 | 22uH 1A | Inductor | Boost inductor for BQ25505 | — | 22uH 1A min | Harvesting boost
10 | L1 | 1 | 4.7uH | Inductor | Boost inductor for TPS613221A | — | 4.7uH | Step-up converter
11 | C3 | 1 | 0.22F 5.5V | Horizontal supercap | Supercapacitor storage | — | 0.22F 5.5V | Also J2/J9 for external cap
12 | C6 | 1 | 22uF 25V X5R | 0805 | Bulk cap RA-08 supply | — | 22uF 25V 0805 X5R
13 | C7 | 1 | 10uF 25V | — | Bulk cap | — | 10uF 25V
14 | C18 | 1 | 10uF 16V | 0603 | Decoupling | — | 10uF 16V 0603
15 | C2;C5 | 2 | 4.7uF 50V | 0805 | Power decoupling | — | 4.7uF 50V 0805
16 | C9;C17 | 2 | 1uF 50V | 0603 | Decoupling | — | 1uF 50V 0603
17 | C8;C11;C12;C13;C14;C15;C16 | 7 | 0.1uF 50V | 0603 | Decoupling | — | 0.1uF 50V 0603
18 | C1 | 1 | 0.01uF 50V | 0805 | HF decoupling | — | 0.01uF 50V 0805
19 | C10 | 1 | 0.01uF 50V | 0603 | HF decoupling | — | 0.01uF 50V 0603
20 | C4 | 1 | 10nF | 0805 | Filter/decoupling | — | 10nF 0805
21 | R1;R2;R3;R4;R5;R6;R7;R10;R11;R12;R13;R14;R15;R16;R18;R19;R21;R22;R24;R25 | 20 | 10K | 0603 | Resistor | — | 10K 0603
22 | R8;R9 | 2 | 2K | 0603 | Resistor | — | 2K 0603
23 | R17;R20;R23;R26 | 4 | 5.1K | 0603 | I2C pull-up / bias | — | 5.1K 0603
24 | ROV1;ROK1 | 2 | 5.62M | 0805 | BQ25505 divider resistor | — | 5.62M 0805 | Harvesting threshold programming
25 | ROK2 | 1 | 5.49M | 0805 | BQ25505 divider resistor | — | 5.49M 0805
26 | ROV2 | 1 | 7.32M | 0805 | BQ25505 OV resistor | — | 7.32M 0805
27 | ROK3 | 1 | 1.87M | 0805 | BQ25505 OK resistor | — | 1.87M 0805
28 | Q1;Q2;Q3;Q4;Q7;Q8;Q10;Q12;Q14;Q16 | 10 | SI2303CDS | SOT-23 | N-channel MOSFET | Vishay/SI | SI2303CDS | Sensor/load switches | SI2303CDS.pdf
29 | Q5;Q6 | 2 | DMG3402L-7 | SOT-23 | P-channel MOSFET | Diodes Inc | DMG3402L-7 | Power path switching | DMG3402L-7.pdf
30 | Q11;Q13;Q15;Q17 | 4 | MMBT2222A | SOT-23 | NPN transistor | — | MMBT2222A | Low-side / enable drivers | MMBT2222A.pdf
31 | J1 | 1 | Header 2-pin 2.54mm XH 180 | Solar connector | Solar panel input | — | 2.54mm XH 180 | Solar mounting hole nearby
32 | J2;J9 | 2 | Header 2-pin 2.54mm XH 180 | Connector | Big capacitor connection | — | 2.54mm XH 180
33 | J8 | 1 | Header 2-pin 2.54mm XH 180 | Connector | Rechargeable battery | — | 2.54mm XH 180
34 | J3;J5 | 2 | Header 2-pin 2.54mm 180 | Connector | FW load strap headers | — | 2.54mm 180 | Short during firmware programming
35 | J4;J7 | 2 | Header 4-pin 2.54mm 180 | Connector | Debug/firmware UART | — | 2.54mm 180 | J4 noted as firmware connector
36 | — | 1 | Solar panel | External | Photovoltaic source | — | User-selected | Connect via J1; size for load/region
37 | — | 1 | Rechargeable battery | External | NiMH/Li-ion etc | — | User-selected | Connect via J8; optional if supercap only
38 | — | 1 | Antenna | External | LoRa antenna 868/915 MHz | — | User-selected | Connect to MOD1 ANT
39 | — | 1 | PCB | A2 | Printed circuit board | — | SolarSensor Rev2 | Feb 2026 core design

## Energy Budget
Solar Sensor Rev2 — Energy Budget
Global Assumptions
Parameter | Value | Unit | Notes
Budget period | 300 | s | Analysis window for averages and solar sizing
LoRa report interval | 300 | s | TX cadence; may differ from sensor sample rates
Filter depth N | 5 | reads | Mean of last N samples per channel (typical 3–5)
Supply voltage MCU/radio | 3.3 | V | RA-08 module
Sensor 1.8 V rail | 1.8 | V | SHT40, SGP30
STCC4 supply | 3.3 | V | CO₂ sensor rail
MCU sleep current | 1.3 | µA | STOP3 between activity
MCU active current | 4 | mA | During sensor read + TX prep
MCU active time | 0.1 | s | Per LoRa report burst
Harvester efficiency | 0.75 |  | BQ25505 end-to-end
Design margin | 1.3 |  | Aging, soiling, tolerance
Panel area | 16 | cm² | 40 mm × 40 mm
Panel power density @ ref | 8 | µW/cm² | Amorton-class @ ref lux
Reference illuminance | 200 | lux | Indoor a-Si reference point
Sensor Configuration — edit Populated, sample interval, and mode per channel
Sensor | Ref | Populated | Sample interval (s) | Mode | I active (mA) | t active (s) | Supply (V) | Charge / event (mAs) | Samples / period | Charge / period (mAs) | Energy / period (mJ) | Avg I (µA) | Avg power (µW) | Notes
SHT40 | U5/U7 | 1 | 300 | pulsed | 0.8 | 0.02 | 1.8 | [6 empty] | HUM_EN switched
SGP30 | U3 | 0 | 300 | pulsed | 48 | 0.04 | 1.8 | [6 empty] | TVOC optional — set Populated=1 if fitted
BH1620 / GC2 | U8 | 1 | 300 | pulsed | 0.09 | 0.01 | 3.3 | [6 empty] | Light sensor
STCC4 CO₂ | U6 | 1 | 300 | single-shot | 2 | 0.505 | 3.3 | [6 empty] | exit_sleep + measure_single_shot + sleep
LoRa Transmit (19-byte sensor report, opcode 0x21)
Parameter | Value | Unit | Notes
Payload size | 19 | bytes | sizeof(pkt) in lora_driver.c
Time on air | 0.052 | s | RadioTimeOnAir() SF7/125kHz
TX current (est.) | 60 | mA | ASR6601 @ 3.3 V
LoRa enabled | 1 | 0/1 | Set 0 to model receive-only / no uplink
TX charge / packet |  | mAs
TX packets / budget period |  | count
LoRa charge / period |  | mAs
System Elements
Element | Enabled | Charge / period (mAs) | Energy / period (mJ) | Avg I (µA) | Avg power (µW) | Notes
LoRa TX | [5 empty] | Uplink radio @ 3.3 V
MCU active | [5 empty] | Scales with LoRa report count
MCU sleep | 1 |  |  |  |  | STOP3 over full budget period
Budget Summary
Contributor | Populated | Charge / period (mAs) | Energy / period (mJ) | Avg I (µA) | Avg power (µW) | Notes
LoRa TX
MCU active
MCU sleep
TOTAL | [5 empty] | Sum of populated sensors + system elements
STCC4 CO₂ Options
Option | Typical I | Charge / sample | Notes
single-shot + sleep | 2.0 mA × 0.505 s | 1.01 mAs | Recommended — set STCC4 Mode=single-shot
pulsed | I × t per sample | scales with sample interval | SHT40, SGP30, BH1620
hard power-off | ~1 s boot + sample | 1.5 mAs | Resets ASC; use CO2_EN switch
Indoor Solar — 40×40 mm Panel
Parameter | Value | Unit | Notes
Required net power (+ margin) |  | µW
Required panel input |  | µW
Break-even illuminance |  | lux
Comfortable illuminance (~2×) |  | lux
Panel Output vs Illuminance
Illuminance (lux) | Panel output (µW) | Harvested (µW) | Budget status
100
150
200
250
300
400
500

## Power Optimization
Solar Sensor Rev2 — Power Optimization
Parallel warm-up: start STCC4 first, read fast sensors during conversion, STOP3 while waiting. Filter = mean of last N reads per channel (N typically 3–5, default 5). No extra sensor energy for filtering.
Report cycle — parallel sensor warm-up
N-read filter — mean of last N samples (typically 3–5)
Legend
MCU low-power window (STOP3 / RTC wake)
Sensor sleep or rail off
LoRa transmit burst
N-read filter (mean of last N samples, typically 3–5)
Report cycle steps
Step | Action | Branch | Notes
1 | RTC alarm / report due | — | Wake from STOP3 on interval
2 | Wake MCU + radio | — | RA-08 exits low-power mode
3 | Start STCC4 first (slow) | — | exit_sleep 5 ms + measure_single_shot — 500 ms conversion begins
4 | Parallel fast sensors | — | While CO₂ converts: SHT40 ~20 ms, SGP30 ~40 ms, BH1620 ~10 ms
5 | Wait for CO₂ ready | — | STOP3 sleep ~440 ms remaining — not busy-wait
6 | STCC4 read + sleep | — | read_measurement then enter_sleep_mode (~1 µA)
7 | Push to N-sample buffers | — | Ring buffer depth N (typically 3–5) per channel
8 | Compute filtered mean | — | avg = sum(last N reads) / N — no extra sensor reads
9 | Pack + LoRa TX | — | 19-byte payload with filtered values; 52 ms on-air
10 | Disable rails + STOP3 | — | Until next RTC interval
N-read filter steps
Step | Action | Branch | Notes
1 | Raw reads complete | — | One sample per channel per report cycle
2 | Write ring buffer | — | buf[k] = raw; k = index mod N (N typically 3–5)
3 | Advance index | — | sample_index++ wrap at N
4 | Buffer full? | — | If count < N use partial mean or wait (default N=5)
5 | Compute mean | — | filtered = arithmetic mean of buf[0..N-1] per channel
6 | Pack + TX | — | LoRa uplink uses filtered T · RH · TVOC · lux · CO₂

## Firmware TODO
Solar Sensor Rev2 — Firmware TODO (mandatory before ship)
Hardware supports automatic solar bring-up (BQ_EN, VBAT_OK, 0.22 F supercap). Current lora_myself_net firmware does not. Close every open task before calling firmware Rev2-ready. Detail: FIRMWARE_NEXT_STEPS.md · POWER_SYSTEM_ANALYSIS.md
Task | Priority | Category | What to do | Problem today | Required action | Files | Status
FW-001 | P0 | Pinout | Assign BQ_EN to an RA-08 GPIO | BQ_EN exists on the schematic; firmware never drives it. | Confirm which RA-08 pin connects to BQ_EN and the active level. Add CONFIG_BQ_EN_* to lora_config.h. | lora_config.h · schematic Rev2 | Open
FW-002 | P0 | Pinout | Assign VBAT_OK to an RA-08 GPIO | BQ25505 OK output is not read in firmware. | Confirm VBAT_OK pin and polarity. Add CONFIG_VBAT_OK_* to lora_config.h. | lora_config.h · schematic Rev2 | Open
FW-003 | P0 | Power | Implement the power manager state machine | No bring-up logic: boot goes straight to sensors and LoRa. | Add states: COLD_START → CHARGE_ONLY → READY → REPORT → TX_BLOCKED. One module, explicit transitions. | power_manager.c · power_manager.h | Open
FW-004 | P0 | Power | Drive BQ_EN during charge-only boot | Harvester enable is floating or default; 0.22 F supercap may never charge correctly. | Assert BQ_EN after first MCU wake. Keep all sensor enables off until vcap reaches target. | power_manager.c · lora_driver.c | Open
FW-005 | P0 | Power | Define supercap voltage thresholds on the bench | No VCAP_MIN_* or charge target in code. | Measure droop during LoRa TX and sensor bursts. Set VCAP_MIN_TX_mV, VCAP_MIN_SENSORS_mV, VCAP_CHARGE_TARGET_mV in lora_config.h. | lora_config.h · adc_monitor.c | Open
FW-006 | P0 | Power | Block LoRa TX when supercap is too low | Radio transmits even when vcap cannot support 52 ms @ ~60 mA. | Skip or defer TX when vcap < VCAP_MIN_TX_mV. Retry on next wake when voltage recovers. | lora_driver.c | Open
FW-007 | P0 | Power | Block sensor rails until POWER_READY | PA5/6/7/12 enabled at boot; STCC4 and SGP30 load a flat supercap. | Do not enable CO2_EN, HUM_EN, TVOC_EN, or BH1620_EN until vcap >= VCAP_MIN_SENSORS_mV. | lora_driver.c · sensor drivers | Open
FW-008 | P0 | Power | Remove unconditional startup sensor report | node_send_sensor_report("startup") runs before charge bring-up completes. | Guard first report behind charge target + boot path (FW-003). No LoRa TX during CHARGE_ONLY. | lora_driver.c | Open
FW-009 | P1 | Power | Re-enable STOP3 between report cycles | NODE_STOP3_ENABLE is 0 (debug). Sleep budget is wrong. | Set NODE_STOP3_ENABLE to 1 after RTC wake path is verified. | lora_driver.c | Open
FW-010 | P0 | STCC4 | Replace continuous mode with single-shot + sleep | stcc4.c uses START_CONTINUOUS and a 5200 ms first-sample wait. | Use Sensirion commands: exit_sleep (0x3650), measure_single_shot (0x219D), read_measurement (0xEC05), enter_sleep_mode. Target ~510 ms per sample. | stcc4.c · stcc4.h | Open
FW-011 | P0 | Sensors | Read fast sensors in parallel with CO₂ conversion | Report path is sequential: SHT → vcap → STCC4 → SGP30 → BH1620. | Start STCC4 single-shot first (~510 ms). During conversion, read SHT40 (~20 ms), SGP30 (~40 ms), BH1620 (~10 ms). | lora_driver.c | Open
FW-012 | P1 | Sensors | Use STOP3 while waiting for CO₂ (~440 ms) | Firmware likely busy-waits or blocks the MCU during conversion. | Enter STOP3 after starting STCC4; wake on RTC/timer when conversion completes. Do not spin. | lora_driver.c | Open
FW-013 | P0 | Filter | Implement N-sample ring buffer per channel | No filtering; each report sends the latest raw reading. | Ring buffer depth N (default 5). filtered = mean(buf[0..N-1]). No extra sensor reads for filtering. | sensor_filter.c · lora_driver.c | Open
FW-014 | P0 | Payload | Send filtered values in the 19-byte LoRa packet | Payload uses instantaneous readings. | Bytes 0–13: filtered T, RH, TVOC, lux, vcap (raw mV OK), CO₂. See Sensors.html payload map. | lora_driver.c | Open
FW-015 | P1 | Flowchart | Add cold-boot branch to power_optimization_flow.mmd | Flowchart starts at RTC alarm; first power-on path is missing. | Add: cold boot → vcap check → BQ_EN charge loop → STCC4 1000 ms boot → join steady-state report cycle. | Docs/power_optimization_flow.mmd | Open
FW-016 | P1 | Flowchart | Regenerate flowchart PNGs and HTML after edits | Diagrams may not match required firmware behavior. | Run: python Docs/build_energy_budget_sheet.py. Optionally: mmdc on .mmd files in Docs/. | Docs/build_energy_budget_sheet.py | Open
FW-017 | P0 | Test | Verify out-of-box boot from discharged 0.22 F supercap | Product requirement: no customer pre-charge or install tricks. | Ship-test condition: supercap at 0 V, indoor light. Unit must charge, join, and report without user steps. | Bench test procedure | Open
FW-018 | P0 | Test | Verify BQ_EN raises vcap before first TX | Charge path not validated. | Log or scope vcap vs BQ_EN. First TX only after threshold met. | Bench test procedure | Open
FW-019 | P1 | Test | Measure STOP3 sleep current vs energy budget | STOP3 disabled; budget assumes ~1.3 µA sleep. | Measure MCU sleep with all sensor rails off. Compare to Energy Budget sheet. | Bench test procedure | Open
FW-020 | P1 | Release | Confirm CONFIG_NODE_TX_SENSOR_BYPASS is 0 in release builds | Bypass flag exists for radio-only debug. | Release build must use CONFIG_NODE_TX_SENSOR_BYPASS 0. | lora_config.h | Open